## Tree Lights
Spiral Tree Calculator
This data is for estimating purposes ONLY
| Enter Your Values /Below |  |  |  |  | x | y | z
Height | 7.6 | Feet |  | 1.52:1 |  | -2.5 |  | 0
Base Diameter | 5 | Feet |  | 3.8 |  | 0 |  | 7.6
Revolutions | 1 | Turns |  | 200 |  | 2.5 |  | 0
Total Channels | 16
Strings per Channel | 1
Viewing Rotation | 180
Direction -1 RHT spin 1 LFT spin | 1
String Length | 11.2114 | Feet |  | 0.031416 | 3.1416
| Tree Construction Data |  |  | 8.0006
Length of Support line | 8.0006 | Feet |  | 11.2114
Support Line String Spacing | 6.0005 | Inches
Base Ring Spacing per String | 11.7809 | Inches
Adjust Graphs to Correct Ratio
| i |  | r | theta | rotation | x | y | z | delta L | sum L
| 0 | h | 2.5 | 0 | 3.1416 | -2.5 | 3.0616e-16 | 0 | 0 | 0
| 1 | 0 | 2.4875 | 0.031416 | 3.173 | -2.4863 | -0.078134 | 0.038 | 0.087963 | 0.087963
| 2 | 0.038 | 2.475 | 0.062832 | 3.2044 | -2.4701 | -0.15541 | 0.076 | 0.087613 | 0.17558
| 3 | 0.076 | 2.4625 | 0.094248 | 3.2358 | -2.4516 | -0.23174 | 0.114 | 0.087264 | 0.26284
| 4 | 0.114 | 2.45 | 0.12566 | 3.2673 | -2.4307 | -0.30707 | 0.152 | 0.086915 | 0.34975
| 5 | 0.152 | 2.4375 | 0.15708 | 3.2987 | -2.4075 | -0.38131 | 0.19 | 0.086567 | 0.43632
| 6 | 0.19 | 2.425 | 0.1885 | 3.3301 | -2.382 | -0.4544 | 0.228 | 0.086219 | 0.52254
| 7 | 0.228 | 2.4125 | 0.21991 | 3.3615 | -2.3544 | -0.52627 | 0.266 | 0.085871 | 0.60841
| 8 | 0.266 | 2.4 | 0.25133 | 3.3929 | -2.3246 | -0.59686 | 0.304 | 0.085524 | 0.69393
| 9 | 0.304 | 2.3875 | 0.28274 | 3.4243 | -2.2927 | -0.66609 | 0.342 | 0.085177 | 0.77911
| 10 | 0.342 | 2.375 | 0.31416 | 3.4558 | -2.2588 | -0.73392 | 0.38 | 0.08483 | 0.86394
| 11 | 0.38 | 2.3625 | 0.34558 | 3.4872 | -2.2228 | -0.80027 | 0.418 | 0.084484 | 0.94842
| 12 | 0.418 | 2.35 | 0.37699 | 3.5186 | -2.185 | -0.86509 | 0.456 | 0.084138 | 1.0326
| 13 | 0.456 | 2.3375 | 0.40841 | 3.55 | -2.1453 | -0.92833 | 0.494 | 0.083793 | 1.1164
| 14 | 0.494 | 2.325 | 0.43982 | 3.5814 | -2.1037 | -0.98994 | 0.532 | 0.083448 | 1.1998
| 15 | 0.532 | 2.3125 | 0.47124 | 3.6128 | -2.0605 | -1.0499 | 0.57 | 0.083104 | 1.2829
| 16 | 0.57 | 2.3 | 0.50265 | 3.6442 | -2.0155 | -1.108 | 0.608 | 0.08276 | 1.3657
| 17 | 0.608 | 2.2875 | 0.53407 | 3.6757 | -1.9689 | -1.1644 | 0.646 | 0.082416 | 1.4481
| 18 | 0.646 | 2.275 | 0.56549 | 3.7071 | -1.9208 | -1.219 | 0.684 | 0.082073 | 1.5302
| 19 | 0.684 | 2.2625 | 0.5969 | 3.7385 | -1.8713 | -1.2717 | 0.722 | 0.081731 | 1.6119
| 20 | 0.722 | 2.25 | 0.62832 | 3.7699 | -1.8203 | -1.3225 | 0.76 | 0.081388 | 1.6933
| 21 | 0.76 | 2.2375 | 0.65973 | 3.8013 | -1.768 | -1.3714 | 0.798 | 0.081047 | 1.7743
| 22 | 0.798 | 2.225 | 0.69115 | 3.8327 | -1.7144 | -1.4183 | 0.836 | 0.080705 | 1.855
| 23 | 0.836 | 2.2125 | 0.72257 | 3.8642 | -1.6596 | -1.4632 | 0.874 | 0.080365 | 1.9354
| 24 | 0.874 | 2.2 | 0.75398 | 3.8956 | -1.6037 | -1.506 | 0.912 | 0.080024 | 2.0154
| 25 | 0.912 | 2.1875 | 0.7854 | 3.927 | -1.5468 | -1.5468 | 0.95 | 0.079684 | 2.0951
| 26 | 0.95 | 2.175 | 0.81681 | 3.9584 | -1.4889 | -1.5855 | 0.988 | 0.079345 | 2.1744
| 27 | 0.988 | 2.1625 | 0.84823 | 3.9898 | -1.4301 | -1.6221 | 1.026 | 0.079006 | 2.2535
| 28 | 1.026 | 2.15 | 0.87965 | 4.0212 | -1.3705 | -1.6566 | 1.064 | 0.078668 | 2.3321
| 29 | 1.064 | 2.1375 | 0.91106 | 4.0527 | -1.3101 | -1.689 | 1.102 | 0.07833 | 2.4105
| 30 | 1.102 | 2.125 | 0.94248 | 4.0841 | -1.249 | -1.7192 | 1.14 | 0.077993 | 2.4884
| 31 | 1.14 | 2.1125 | 0.97389 | 4.1155 | -1.1874 | -1.7472 | 1.178 | 0.077656 | 2.5661
| 32 | 1.178 | 2.1 | 1.0053 | 4.1469 | -1.1252 | -1.7731 | 1.216 | 0.077319 | 2.6434
| 33 | 1.216 | 2.0875 | 1.0367 | 4.1783 | -1.0626 | -1.7968 | 1.254 | 0.076984 | 2.7204
| 34 | 1.254 | 2.075 | 1.0681 | 4.2097 | -0.99964 | -1.8183 | 1.292 | 0.076648 | 2.7971
| 35 | 1.292 | 2.0625 | 1.0996 | 4.2412 | -0.93636 | -1.8377 | 1.33 | 0.076314 | 2.8734
| 36 | 1.33 | 2.05 | 1.131 | 4.2726 | -0.87285 | -1.8549 | 1.368 | 0.07598 | 2.9493
| 37 | 1.368 | 2.0375 | 1.1624 | 4.304 | -0.80919 | -1.8699 | 1.406 | 0.075646 | 3.025
| 38 | 1.406 | 2.025 | 1.1938 | 4.3354 | -0.74545 | -1.8828 | 1.444 | 0.075313 | 3.1003
| 39 | 1.444 | 2.0125 | 1.2252 | 4.3668 | -0.68171 | -1.8935 | 1.482 | 0.074981 | 3.1753
| 40 | 1.482 | 2 | 1.2566 | 4.3982 | -0.61803 | -1.9021 | 1.52 | 0.074649 | 3.2499
| 41 | 1.52 | 1.9875 | 1.2881 | 4.4296 | -0.55449 | -1.9086 | 1.558 | 0.074318 | 3.3243
| 42 | 1.558 | 1.975 | 1.3195 | 4.4611 | -0.49116 | -1.913 | 1.596 | 0.073987 | 3.3982
| 43 | 1.596 | 1.9625 | 1.3509 | 4.4925 | -0.42811 | -1.9152 | 1.634 | 0.073657 | 3.4719
| 44 | 1.634 | 1.95 | 1.3823 | 4.5239 | -0.36539 | -1.9155 | 1.672 | 0.073327 | 3.5452
| 45 | 1.672 | 1.9375 | 1.4137 | 4.5553 | -0.30309 | -1.9136 | 1.71 | 0.072999 | 3.6182
| 46 | 1.71 | 1.925 | 1.4451 | 4.5867 | -0.24127 | -1.9098 | 1.748 | 0.07267 | 3.6909
| 47 | 1.748 | 1.9125 | 1.4765 | 4.6181 | -0.17998 | -1.904 | 1.786 | 0.072343 | 3.7632
| 48 | 1.786 | 1.9 | 1.508 | 4.6496 | -0.1193 | -1.8963 | 1.824 | 0.072016 | 3.8353
| 49 | 1.824 | 1.8875 | 1.5394 | 4.681 | -0.059288 | -1.8866 | 1.862 | 0.07169 | 3.9069
| 50 | 1.862 | 1.875 | 1.5708 | 4.7124 | -3.4443e-16 | -1.875 | 1.9 | 0.071364 | 3.9783
| 51 | 1.9 | 1.8625 | 1.6022 | 4.7438 | 0.058503 | -1.8616 | 1.938 | 0.07104 | 4.0493
| 52 | 1.938 | 1.85 | 1.6336 | 4.7752 | 0.11616 | -1.8463 | 1.976 | 0.070715 | 4.1201
| 53 | 1.976 | 1.8375 | 1.665 | 4.8066 | 0.17292 | -1.8293 | 2.014 | 0.070392 | 4.1905
| 54 | 2.014 | 1.825 | 1.6965 | 4.8381 | 0.22873 | -1.8106 | 2.052 | 0.070069 | 4.2605
| 55 | 2.052 | 1.8125 | 1.7279 | 4.8695 | 0.28354 | -1.7902 | 2.09 | 0.069747 | 4.3303
| 56 | 2.09 | 1.8 | 1.7593 | 4.9009 | 0.33729 | -1.7681 | 2.128 | 0.069426 | 4.3997
| 57 | 2.128 | 1.7875 | 1.7907 | 4.9323 | 0.38993 | -1.7445 | 2.166 | 0.069105 | 4.4688
| 58 | 2.166 | 1.775 | 1.8221 | 4.9637 | 0.44142 | -1.7192 | 2.204 | 0.068785 | 4.5376
| 59 | 2.204 | 1.7625 | 1.8535 | 4.9951 | 0.49172 | -1.6925 | 2.242 | 0.068466 | 4.6061
| 60 | 2.242 | 1.75 | 1.885 | 5.0265 | 0.54078 | -1.6643 | 2.28 | 0.068148 | 4.6742
| 61 | 2.28 | 1.7375 | 1.9164 | 5.058 | 0.58856 | -1.6348 | 2.318 | 0.067831 | 4.742
| 62 | 2.318 | 1.725 | 1.9478 | 5.0894 | 0.63501 | -1.6039 | 2.356 | 0.067514 | 4.8095
| 63 | 2.356 | 1.7125 | 1.9792 | 5.1208 | 0.68012 | -1.5717 | 2.394 | 0.067198 | 4.8767
| 64 | 2.394 | 1.7 | 2.0106 | 5.1522 | 0.72382 | -1.5382 | 2.432 | 0.066883 | 4.9436
| 65 | 2.432 | 1.6875 | 2.042 | 5.1836 | 0.76611 | -1.5036 | 2.47 | 0.066568 | 5.0102
| 66 | 2.47 | 1.675 | 2.0735 | 5.215 | 0.80694 | -1.4678 | 2.508 | 0.066255 | 5.0764
| 67 | 2.508 | 1.6625 | 2.1049 | 5.2465 | 0.84628 | -1.431 | 2.546 | 0.065942 | 5.1424
| 68 | 2.546 | 1.65 | 2.1363 | 5.2779 | 0.88411 | -1.3931 | 2.584 | 0.065631 | 5.208
| 69 | 2.584 | 1.6375 | 2.1677 | 5.3093 | 0.92041 | -1.3543 | 2.622 | 0.06532 | 5.2733
| 70 | 2.622 | 1.625 | 2.1991 | 5.3407 | 0.95515 | -1.3147 | 2.66 | 0.06501 | 5.3383
| 71 | 2.66 | 1.6125 | 2.2305 | 5.3721 | 0.98831 | -1.2741 | 2.698 | 0.064701 | 5.4031
| 72 | 2.698 | 1.6 | 2.2619 | 5.4035 | 1.0199 | -1.2328 | 2.736 | 0.064393 | 5.4674
| 73 | 2.736 | 1.5875 | 2.2934 | 5.435 | 1.0498 | -1.1908 | 2.774 | 0.064085 | 5.5315
| 74 | 2.774 | 1.575 | 2.3248 | 5.4664 | 1.0782 | -1.1481 | 2.812 | 0.063779 | 5.5953
| 75 | 2.812 | 1.5625 | 2.3562 | 5.4978 | 1.1049 | -1.1049 | 2.85 | 0.063474 | 5.6588
| 76 | 2.85 | 1.55 | 2.3876 | 5.5292 | 1.1299 | -1.061 | 2.888 | 0.063169 | 5.722
| 77 | 2.888 | 1.5375 | 2.419 | 5.5606 | 1.1533 | -1.0168 | 2.926 | 0.062866 | 5.7848
| 78 | 2.926 | 1.525 | 2.4504 | 5.592 | 1.175 | -0.97207 | 2.964 | 0.062563 | 5.8474
| 79 | 2.964 | 1.5125 | 2.4819 | 5.6235 | 1.1951 | -0.92702 | 3.002 | 0.062262 | 5.9096
| 80 | 3.002 | 1.5 | 2.5133 | 5.6549 | 1.2135 | -0.88168 | 3.04 | 0.061962 | 5.9716
| 81 | 3.04 | 1.4875 | 2.5447 | 5.6863 | 1.2303 | -0.8361 | 3.078 | 0.061662 | 6.0333
| 82 | 3.078 | 1.475 | 2.5761 | 5.7177 | 1.2454 | -0.79034 | 3.116 | 0.061364 | 6.0946
| 83 | 3.116 | 1.4625 | 2.6075 | 5.7491 | 1.2588 | -0.74447 | 3.154 | 0.061067 | 6.1557
| 84 | 3.154 | 1.45 | 2.6389 | 5.7805 | 1.2706 | -0.69854 | 3.192 | 0.06077 | 6.2165
| 85 | 3.192 | 1.4375 | 2.6704 | 5.8119 | 1.2808 | -0.65261 | 3.23 | 0.060475 | 6.2769
| 86 | 3.23 | 1.425 | 2.7018 | 5.8434 | 1.2894 | -0.60674 | 3.268 | 0.060181 | 6.3371
| 87 | 3.268 | 1.4125 | 2.7332 | 5.8748 | 1.2963 | -0.56097 | 3.306 | 0.059889 | 6.397
| 88 | 3.306 | 1.4 | 2.7646 | 5.9062 | 1.3017 | -0.51537 | 3.344 | 0.059597 | 6.4566
| 89 | 3.344 | 1.3875 | 2.796 | 5.9376 | 1.3055 | -0.47 | 3.382 | 0.059307 | 6.5159
| 90 | 3.382 | 1.375 | 2.8274 | 5.969 | 1.3077 | -0.4249 | 3.42 | 0.059017 | 6.5749
| 91 | 3.42 | 1.3625 | 2.8588 | 6.0004 | 1.3084 | -0.38013 | 3.458 | 0.058729 | 6.6337
| 92 | 3.458 | 1.35 | 2.8903 | 6.0319 | 1.3076 | -0.33573 | 3.496 | 0.058442 | 6.6921
| 93 | 3.496 | 1.3375 | 2.9217 | 6.0633 | 1.3053 | -0.29177 | 3.534 | 0.058157 | 6.7503
| 94 | 3.534 | 1.325 | 2.9531 | 6.0947 | 1.3015 | -0.24828 | 3.572 | 0.057872 | 6.8081
| 95 | 3.572 | 1.3125 | 2.9845 | 6.1261 | 1.2963 | -0.20532 | 3.61 | 0.057589 | 6.8657
| 96 | 3.61 | 1.3 | 3.0159 | 6.1575 | 1.2897 | -0.16293 | 3.648 | 0.057307 | 6.923
| 97 | 3.648 | 1.2875 | 3.0473 | 6.1889 | 1.2818 | -0.12116 | 3.686 | 0.057027 | 6.9801
| 98 | 3.686 | 1.275 | 3.0788 | 6.2204 | 1.2725 | -0.080058 | 3.724 | 0.056747 | 7.0368
| 99 | 3.724 | 1.2625 | 3.1102 | 6.2518 | 1.2619 | -0.039656 | 3.762 | 0.05647 | 7.0933
| 100 | 3.762 | 1.25 | 3.1416 | 6.2832 | 1.25 | -3.0616e-16 | 3.8 | 0.056193 | 7.1495
| 101 | 3.8 | 1.2375 | 3.173 | 6.3146 | 1.2369 | 0.038871 | 3.838 | 0.055918 | 7.2054
| 102 | 3.838 | 1.225 | 3.2044 | 6.346 | 1.2226 | 0.076918 | 3.876 | 0.055644 | 7.261
| 103 | 3.876 | 1.2125 | 3.2358 | 6.3774 | 1.2071 | 0.11411 | 3.914 | 0.055372 | 7.3164
| 104 | 3.914 | 1.2 | 3.2673 | 6.4088 | 1.1905 | 0.1504 | 3.952 | 0.055101 | 7.3715
| 105 | 3.952 | 1.1875 | 3.2987 | 6.4403 | 1.1729 | 0.18577 | 3.99 | 0.054832 | 7.4263
| 106 | 3.99 | 1.175 | 3.3301 | 6.4717 | 1.1542 | 0.22017 | 4.028 | 0.054564 | 7.4809
| 107 | 4.028 | 1.1625 | 3.3615 | 6.5031 | 1.1345 | 0.25359 | 4.066 | 0.054298 | 7.5352
| 108 | 4.066 | 1.15 | 3.3929 | 6.5345 | 1.1139 | 0.28599 | 4.104 | 0.054033 | 7.5892
| 109 | 4.104 | 1.1375 | 3.4243 | 6.5659 | 1.0923 | 0.31735 | 4.142 | 0.05377 | 7.643
| 110 | 4.142 | 1.125 | 3.4558 | 6.5973 | 1.0699 | 0.34764 | 4.18 | 0.053508 | 7.6965
| 111 | 4.18 | 1.1125 | 3.4872 | 6.6288 | 1.0467 | 0.37685 | 4.218 | 0.053248 | 7.7498
| 112 | 4.218 | 1.1 | 3.5186 | 6.6602 | 1.0228 | 0.40494 | 4.256 | 0.05299 | 7.8027
| 113 | 4.256 | 1.0875 | 3.55 | 6.6916 | 0.99806 | 0.4319 | 4.294 | 0.052733 | 7.8555
| 114 | 4.294 | 1.075 | 3.5814 | 6.723 | 0.97269 | 0.45771 | 4.332 | 0.052478 | 7.908
| 115 | 4.332 | 1.0625 | 3.6128 | 6.7544 | 0.94669 | 0.48236 | 4.37 | 0.052225 | 7.9602
| 116 | 4.37 | 1.05 | 3.6442 | 6.7858 | 0.92012 | 0.50584 | 4.408 | 0.051973 | 8.0122
| 117 | 4.408 | 1.0375 | 3.6757 | 6.8173 | 0.89302 | 0.52813 | 4.446 | 0.051724 | 8.0639
| 118 | 4.446 | 1.025 | 3.7071 | 6.8487 | 0.86544 | 0.54922 | 4.484 | 0.051476 | 8.1154
| 119 | 4.484 | 1.0125 | 3.7385 | 6.8801 | 0.83742 | 0.56911 | 4.522 | 0.051229 | 8.1666
| 120 | 4.522 | 1 | 3.7699 | 6.9115 | 0.80902 | 0.58779 | 4.56 | 0.050985 | 8.2176
| 121 | 4.56 | 0.9875 | 3.8013 | 6.9429 | 0.78028 | 0.60525 | 4.598 | 0.050742 | 8.2683
| 122 | 4.598 | 0.975 | 3.8327 | 6.9743 | 0.75125 | 0.62149 | 4.636 | 0.050502 | 8.3188
| 123 | 4.636 | 0.9625 | 3.8642 | 7.0058 | 0.72198 | 0.63651 | 4.674 | 0.050263 | 8.3691
| 124 | 4.674 | 0.95 | 3.8956 | 7.0372 | 0.69252 | 0.65032 | 4.712 | 0.050026 | 8.4191
| 125 | 4.712 | 0.9375 | 3.927 | 7.0686 | 0.66291 | 0.66291 | 4.75 | 0.049791 | 8.4689
| 126 | 4.75 | 0.925 | 3.9584 | 7.1 | 0.63321 | 0.6743 | 4.788 | 0.049559 | 8.5185
| 127 | 4.788 | 0.9125 | 3.9898 | 7.1314 | 0.60345 | 0.68448 | 4.826 | 0.049328 | 8.5678
| 128 | 4.826 | 0.9 | 4.0212 | 7.1628 | 0.57368 | 0.69346 | 4.864 | 0.049099 | 8.6169
| 129 | 4.864 | 0.8875 | 4.0527 | 7.1942 | 0.54396 | 0.70126 | 4.902 | 0.048872 | 8.6658
| 130 | 4.902 | 0.875 | 4.0841 | 7.2257 | 0.51431 | 0.70789 | 4.94 | 0.048648 | 8.7144
| 131 | 4.94 | 0.8625 | 4.1155 | 7.2571 | 0.4848 | 0.71336 | 4.978 | 0.048426 | 8.7628
| 132 | 4.978 | 0.85 | 4.1469 | 7.2885 | 0.45545 | 0.71768 | 5.016 | 0.048205 | 8.811
| 133 | 5.016 | 0.8375 | 4.1783 | 7.3199 | 0.42632 | 0.72087 | 5.054 | 0.047987 | 8.859
| 134 | 5.054 | 0.825 | 4.2097 | 7.3513 | 0.39745 | 0.72295 | 5.092 | 0.047772 | 8.9068
| 135 | 5.092 | 0.8125 | 4.2412 | 7.3827 | 0.36887 | 0.72394 | 5.13 | 0.047558 | 8.9543
| 136 | 5.13 | 0.8 | 4.2726 | 7.4142 | 0.34062 | 0.72386 | 5.168 | 0.047347 | 9.0017
| 137 | 5.168 | 0.7875 | 4.304 | 7.4456 | 0.31275 | 0.72273 | 5.206 | 0.047138 | 9.0488
| 138 | 5.206 | 0.775 | 4.3354 | 7.477 | 0.2853 | 0.72058 | 5.244 | 0.046931 | 9.0958
| 139 | 5.244 | 0.7625 | 4.3668 | 7.5084 | 0.25829 | 0.71742 | 5.282 | 0.046727 | 9.1425
| 140 | 5.282 | 0.75 | 4.3982 | 7.5398 | 0.23176 | 0.71329 | 5.32 | 0.046525 | 9.189
| 141 | 5.32 | 0.7375 | 4.4296 | 7.5712 | 0.20576 | 0.70822 | 5.358 | 0.046326 | 9.2353
| 142 | 5.358 | 0.725 | 4.4611 | 7.6027 | 0.1803 | 0.70222 | 5.396 | 0.046129 | 9.2815
| 143 | 5.396 | 0.7125 | 4.4925 | 7.6341 | 0.15543 | 0.69534 | 5.434 | 0.045935 | 9.3274
| 144 | 5.434 | 0.7 | 4.5239 | 7.6655 | 0.13117 | 0.6876 | 5.472 | 0.045743 | 9.3732
| 145 | 5.472 | 0.6875 | 4.5553 | 7.6969 | 0.10755 | 0.67904 | 5.51 | 0.045554 | 9.4187
| 146 | 5.51 | 0.675 | 4.5867 | 7.7283 | 0.0846 | 0.66968 | 5.548 | 0.045368 | 9.4641
| 147 | 5.548 | 0.6625 | 4.6181 | 7.7597 | 0.062347 | 0.65956 | 5.586 | 0.045184 | 9.5093
| 148 | 5.586 | 0.65 | 4.6496 | 7.7911 | 0.040814 | 0.64872 | 5.624 | 0.045002 | 9.5543
| 149 | 5.624 | 0.6375 | 4.681 | 7.8226 | 0.020024 | 0.63719 | 5.662 | 0.044824 | 9.5991
| 150 | 5.662 | 0.625 | 4.7124 | 7.854 | 1.9135e-16 | 0.625 | 5.7 | 0.044648 | 9.6437
| 151 | 5.7 | 0.6125 | 4.7438 | 7.8854 | -0.019239 | 0.6122 | 5.738 | 0.044475 | 9.6882
| 152 | 5.738 | 0.6 | 4.7752 | 7.9168 | -0.037674 | 0.59882 | 5.776 | 0.044305 | 9.7325
| 153 | 5.776 | 0.5875 | 4.8066 | 7.9482 | -0.055289 | 0.58489 | 5.814 | 0.044138 | 9.7766
| 154 | 5.814 | 0.575 | 4.8381 | 7.9796 | -0.072067 | 0.57047 | 5.852 | 0.043973 | 9.8206
| 155 | 5.852 | 0.5625 | 4.8695 | 8.0111 | -0.087994 | 0.55557 | 5.89 | 0.043811 | 9.8644
| 156 | 5.89 | 0.55 | 4.9009 | 8.0425 | -0.10306 | 0.54026 | 5.928 | 0.043653 | 9.9081
| 157 | 5.928 | 0.5375 | 4.9323 | 8.0739 | -0.11725 | 0.52456 | 5.966 | 0.043497 | 9.9516
| 158 | 5.966 | 0.525 | 4.9637 | 8.1053 | -0.13056 | 0.50851 | 6.004 | 0.043344 | 9.9949
| 159 | 6.004 | 0.5125 | 4.9951 | 8.1367 | -0.14298 | 0.49215 | 6.042 | 0.043195 | 10.0381
| 160 | 6.042 | 0.5 | 5.0265 | 8.1681 | -0.15451 | 0.47553 | 6.08 | 0.043048 | 10.0812
| 161 | 6.08 | 0.4875 | 5.058 | 8.1996 | -0.16513 | 0.45868 | 6.118 | 0.042905 | 10.1241
| 162 | 6.118 | 0.475 | 5.0894 | 8.231 | -0.17486 | 0.44164 | 6.156 | 0.042764 | 10.1668
| 163 | 6.156 | 0.4625 | 5.1208 | 8.2624 | -0.18368 | 0.42446 | 6.194 | 0.042627 | 10.2095
| 164 | 6.194 | 0.45 | 5.1522 | 8.2938 | -0.1916 | 0.40717 | 6.232 | 0.042493 | 10.252
| 165 | 6.232 | 0.4375 | 5.1836 | 8.3252 | -0.19862 | 0.38982 | 6.27 | 0.042362 | 10.2943
| 166 | 6.27 | 0.425 | 5.215 | 8.3566 | -0.20475 | 0.37243 | 6.308 | 0.042234 | 10.3366
| 167 | 6.308 | 0.4125 | 5.2465 | 8.3881 | -0.20998 | 0.35506 | 6.346 | 0.04211 | 10.3787
| 168 | 6.346 | 0.4 | 5.2779 | 8.4195 | -0.21433 | 0.33773 | 6.384 | 0.041989 | 10.4207
| 169 | 6.384 | 0.3875 | 5.3093 | 8.4509 | -0.21781 | 0.32049 | 6.422 | 0.041871 | 10.4625
| 170 | 6.422 | 0.375 | 5.3407 | 8.4823 | -0.22042 | 0.30338 | 6.46 | 0.041757 | 10.5043
| 171 | 6.46 | 0.3625 | 5.3721 | 8.5137 | -0.22218 | 0.28643 | 6.498 | 0.041646 | 10.5459
| 172 | 6.498 | 0.35 | 5.4035 | 8.5451 | -0.2231 | 0.26968 | 6.536 | 0.041539 | 10.5875
| 173 | 6.536 | 0.3375 | 5.435 | 8.5765 | -0.22319 | 0.25316 | 6.574 | 0.041435 | 10.6289
| 174 | 6.574 | 0.325 | 5.4664 | 8.608 | -0.22248 | 0.23691 | 6.612 | 0.041334 | 10.6702
| 175 | 6.612 | 0.3125 | 5.4978 | 8.6394 | -0.22097 | 0.22097 | 6.65 | 0.041237 | 10.7115
| 176 | 6.65 | 0.3 | 5.5292 | 8.6708 | -0.21869 | 0.20536 | 6.688 | 0.041143 | 10.7526
| 177 | 6.688 | 0.2875 | 5.5606 | 8.7022 | -0.21566 | 0.19013 | 6.726 | 0.041053 | 10.7937
| 178 | 6.726 | 0.275 | 5.592 | 8.7336 | -0.21189 | 0.17529 | 6.764 | 0.040967 | 10.8346
| 179 | 6.764 | 0.2625 | 5.6235 | 8.765 | -0.20742 | 0.16089 | 6.802 | 0.040884 | 10.8755
| 180 | 6.802 | 0.25 | 5.6549 | 8.7965 | -0.20225 | 0.14695 | 6.84 | 0.040805 | 10.9163
| 181 | 6.84 | 0.2375 | 5.6863 | 8.8279 | -0.19643 | 0.13349 | 6.878 | 0.040729 | 10.9571
| 182 | 6.878 | 0.225 | 5.7177 | 8.8593 | -0.18997 | 0.12056 | 6.916 | 0.040657 | 10.9977
| 183 | 6.916 | 0.2125 | 5.7491 | 8.8907 | -0.18291 | 0.10817 | 6.954 | 0.040589 | 11.0383
| 184 | 6.954 | 0.2 | 5.7805 | 8.9221 | -0.17526 | 0.096351 | 6.992 | 0.040524 | 11.0788
| 185 | 6.992 | 0.1875 | 5.8119 | 8.9535 | -0.16706 | 0.085123 | 7.03 | 0.040463 | 11.1193
| 186 | 7.03 | 0.175 | 5.8434 | 8.985 | -0.15834 | 0.074511 | 7.068 | 0.040406 | 11.1597
| 187 | 7.068 | 0.1625 | 5.8748 | 9.0164 | -0.14914 | 0.064537 | 7.106 | 0.040352 | 11.2
| 188 | 7.106 | 0.15 | 5.9062 | 9.0478 | -0.13947 | 0.055219 | 7.144 | 0.040303 | 11.2403
| 189 | 7.144 | 0.1375 | 5.9376 | 9.0792 | -0.12937 | 0.046576 | 7.182 | 0.040257 | 11.2806
| 190 | 7.182 | 0.125 | 5.969 | 9.1106 | -0.11888 | 0.038627 | 7.22 | 0.040215 | 11.3208
| 191 | 7.22 | 0.1125 | 6.0004 | 9.142 | -0.10803 | 0.031386 | 7.258 | 0.040176 | 11.361
| 192 | 7.258 | 0.1 | 6.0319 | 9.1735 | -0.096858 | 0.024869 | 7.296 | 0.040142 | 11.4011
| 193 | 7.296 | 0.0875 | 6.0633 | 9.2049 | -0.085393 | 0.019088 | 7.334 | 0.040111 | 11.4412
| 194 | 7.334 | 0.075 | 6.0947 | 9.2363 | -0.073672 | 0.014054 | 7.372 | 0.040084 | 11.4813
| 195 | 7.372 | 0.0625 | 6.1261 | 9.2677 | -0.061731 | 0.0097772 | 7.41 | 0.040061 | 11.5214
| 196 | 7.41 | 0.05 | 6.1575 | 9.2991 | -0.049606 | 0.0062667 | 7.448 | 0.040042 | 11.5614
| 197 | 7.448 | 0.0375 | 6.1889 | 9.3305 | -0.037334 | 0.0035291 | 7.486 | 0.040026 | 11.6015
| 198 | 7.486 | 0.025 | 6.2204 | 9.3619 | -0.024951 | 0.0015698 | 7.524 | 0.040015 | 11.6415
| 199 | 7.524 | 0.0125 | 6.2518 | 9.3934 | -0.012494 | 0.00039263 | 7.562 | 0.040007 | 11.6815
| 200 | 7.562 | 0 | 6.2832 | 9.4248 | 0 | 0 | 7.6 | 0.040003 | 11.7215
7.6